## TestConditions
Related Section | Name of test category type | Testcondition Azonosító | Testcondition Description
Safety Information | Use Case Testing | 1 | Watching TV in bathroom
|  | 2 | Leaving / using TV in direct sunlight
|  | 3 | Keep TV away from humidity
| Equivalence Partitioning | 4 | Is screw depth acceptable for stabilizing TV
| Boundary Value Analysis | 5 | Are air ventillation distance requirements met
Precautions | Use Case Testing | 6 | Cleaning of the TV screen with alcohol
|  | 7 | Headphone using for prolonged period of time on high volume
!!!! | Decision Table Testing or Checklist Testing? | 8 | Is the LCD screen working properly
| Decision Table Testing | 9 | How many batteries the remote needs.
Controls and indicators | State Transition Testing | 10 | TV power button functions
| Use Case Testing | 11 | Checking if cyan light comes on when connecting mobile to TV
|  | 12 | Checking if white LED light comes on when turning on TV
| Decision Table Testing | 13 | Opening up Netflix on TV with the help of the remote controller
| Use Case Testing | 14 | Checking cable functionality
Conncection Diagram | Decision Table Testing | 15 | What is the max resolution achivable by different cable types
Installing the TV to the Wall | Use Case Testing | 16 | Installation steps of the tv
|  | 17 | All cables are connected to TV before mounting TV on the wall
Troubleshooting |  | 18 | Software updating
|  | 19 | How to resolve when there is no picture and no sound
| State Transition Testing | 20 | Reset forgotten parental password
Specifications | - |  | all would be static testing

## TestCases
Testcase Azonosító (ID) | Név (Name) | Leírás (Description) | Előfeltétel (Precondition) | Prioritás (Priority) | Felelős (Owner) | Tesztlépések (Test Steps) | Tesztadat (Test Data) | Elvárt eredmény (Expected Result) | Tényleges eredmény (Actual Result) | Siker/Hiba (Pass/Fail) | Megjegyzés (Comment)
TCSI01 | Safety Information | Watching TV at the bathroom | 1. Bathtub 2. TV 3. Electricity avaliable 4. Bathing water 5. A person | Low | Sándor Patyi | 1. Let warm water flow into the bathtub. 2. Install the TV where it is comfortable. 3. Get into the bath 4. Turn on Tv 5. Watch Tv for a long period of time | Watching TV for at least 2 hours | Tv stops working, or malfuncion | Tv stops working, or malfuncion | Pass | Possibility is nearly zero that someone watches Tv this way.
TCSI02 | Safety Information | Watching TV at the bathroom | 1. Bathtub 2. TV 3. Electricity avaliable 4. Bathing water 5. A person | Low | Sándor Patyi | 1. Let warm water flow into the bathtub. 2. Install the TV where it is comfortable. 3. Get into the bath 4. Turn on Tv 5. Watch Tv for a long period of time | Watching TV for at least 2 hours | You get electrified, game over. | You get electrified, game over. | Pass | We have a new Darwin Award winner.
TCSI-BVA01 | TV ventillation test in unsafe distance | Placing TV in unsafe distance for ventillation | SONY KD-49X8300D / 49X8000D / 43X8300D / 43X8000D | high | HJ | 1. Place tv set unsafe distance from objects above/right/left/botttom/behind 2. Power on 3. Use TV for a long period of time | A:29cm/L:10cm/R:10cm/B:10cm/D:6cm | Overheat may occur | Overheat may occur | Pass
TCSI-BVA02 | TV ventillation test in safe distance | Placing TV in unsafe distance for ventillation | SONY KD-49X8300D / 49X8000D / 43X8300D / 43X8000D | high | HJ | 1. Place tv set unsafe distance from objects above/right/left/botttom/behind 2. Power on 3. Use TV for a long period of time | A:30cm/L:10cm/R:10cm/B:10cm/D:6cm | Overheat does not occur | Overheat does not occur | Pass
TCCD01 | How the resolution changes with all 3 cables attached | Test the resolution of the screen when using all available type of cables | SONY BRAVIA KD-49X8300D / 49X8000D / 43X8300D / 43X8000D, AV Composite cable, Component cable, HDMI cable, video source (E.G.: BlueRay player) with 4K video file | high | Attila Funák | - Connect the video source and the TV with AV Composite cable - Connect the video source and the TV with Component cable - Connect the video source and the TV with HDMI cable - Play the video | 4K resolution video | 4K resolution video | 4K resolution video | Pass
TCCD02 | How the resolution changes without HDMI cable | Test the resolution of the screen when HDMI cable is not attached, but AV Composite and Component cables are | SONY BRAVIA KD-49X8300D / 49X8000D / 43X8300D / 43X8000D, AV Composite cable, Component cable, HDMI cable, video source (E.G.: BlueRay player) with 4K video file | high | Attila Funák | - Connect the video source and the TV with AV Composite cable - Connect the video source and the TV with Component cable - Play the video | 4K resolution video | 4K resolution video | HD resolution video | Fail | Although Test Case is Fail it is a Pass because cable can only support HD quality
TCITTW01 | Installing the TV to the Wall of plasterboard | Installation steps of TV to plasterboard | 1. TV 2. Wall made of plasterboard | High | Sándor Patyi | 1. Set up the TV to the wall as it is written in the manual | TV is in the same spot for 6 months | The wall can't hold the TV, TV falls off and becomes unusable | The wall can't hold the TV, TV falls off and becomes unusable | Pass
TCITTW02 | Installing the TV to the Wall of brick | Installation steps of TV to brick | 1. TV 2. Wall made of brick | High | Sándor Patyi | 1. Set up the TV to the wall as it is written in the manual | TV is in the same spot for 6 months | The wall will hold the TV, nothing bad happens, TV is still usable | The wall will hold the TV, nothing bad happens, TV is still usable | Pass
TCT01 | Turning off TV during software Installation | Pulling out AC cable during installation | 1. TV remote 2. functioning TV 3. software update in motion | High | Fazekas László | 1. Turn on TV 2. Start Software Updating process 3. Pull out AC cable | Outdated software | Software update unsuccesful | Software update unsuccesful | Pass
TCT02 | Waiting more than 25 minutes during software installation | Software installation takes 25 minutes | 1. TV remote 2. functioning TV 3. software update in motion | High | Fazekas László | 1. Turn on TV 2. Start Software Updating process 3. Software update took 25 minutes | Outdated software | Software update succesful | Software update succesful | Pass

## 1
Use Case | Watching TV in Bathroom
Actor | User
Basic Flow | 1. After a period of time, the TV will be useless because of the heat and humidity
2. You get electrified. Game over.
3. Because of the steam, you can't watch what you want.

## 2
Use Case | Leaving / using TV in direct sunlight
Actor | User
Basic Flow | 1. Positioning TV to direct sunlight
2. TV set may malfunction and cause a fire, electric shock, damage and/or injuries.

## 3
Use Case | Keep away from humidity
Actor | User
Basic Flow | 1. Positioning TV in humid environment
2. TV set may malfunction and cause a fire, electric shock, damage and/or injuries.

## 4
Screw depth
Partition 1 | 0-7 mm | Invalid
Partition 2 | 8-12 mm | Valid
Partition 3 | 13- mm | Invalid

## 5
Testcase Azonosító (ID) | Név (Name) | Leírás (Description) | Előfeltétel (Precondition) | Prioritás (Priority) | Felelős (Owner) | Tesztlépések (Test Steps) | Tesztadat (Test Data) | Elvárt eredmény (Expected Result) | Tényleges eredmény (Actual Result)
SI-BVA 01 | safe distance | unsafe distance on the top | SONY KD-49X8300D / 49X8000D / 43X8300D / 43X8000D | high | HJ | 1. Place tv set unsafe distance from object above 2. Power on | 29 cm | Overheat may occur | Overheat probably will occur
SI-BVA 02 | safe distance | safe distance on the top | SONY KD-49X8300D / 49X8000D / 43X8300D / 43X8000D | high | HJ | 1. Place tv set safe distance from object above 2. Power on | 30 cm | Overheat does not occur | Overheat won't occur
SI-BVA 03 | safe distance | unsafe distance on the right | SONY KD-49X8300D / 49X8000D / 43X8300D / 43X8000D | high | HJ | 1. Place tv set unsafe distance from object to the right 2. Power on | 9 cm | Overheat may occur | Overheat probably will occur
SI-BVA 04 | safe distance | safe distance on the right | SONY KD-49X8300D / 49X8000D / 43X8300D / 43X8000D | high | HJ | 1. Place tv set safe distance from object to the right 2. Power on | 10 cm | Overheat does not occur | Overheat won't occur
SI-BVA 05 | safe distance | unsafe distance on the left | SONY KD-49X8300D / 49X8000D / 43X8300D / 43X8000D | high | HJ | 1. Place tv set unsafe distance from object to the left 2. Power on | 9 cm | Overheat may occur | Overheat probably will occur
SI-BVA 06 | safe distance | safe distance on the left | SONY KD-49X8300D / 49X8000D / 43X8300D / 43X8000D | high | HJ | 1. Place tv set safe distance from object to the left 2. Power on | 10 cm | Overheat does not occur | Overheat won't occur
SI-BVA 07 | safe distance | unsafe distance on the bottom | SONY KD-49X8300D / 49X8000D / 43X8300D / 43X8000D | high | HJ | 1. Place tv set unsafe distance from object to the botttom 2. Power on | 9 cm | Overheat may occur | Overheat probably will occur
SI-BVA 08 | safe distance | safe distance on the bottom | SONY KD-49X8300D / 49X8000D / 43X8300D / 43X8000D | high | HJ | 1. Place tv set safe distance from object to the bottom 2. Power on | 10 cm | Overheat does not occur | Overheat won't occur
SI-BVA 09 | safe distance | unsafe distance behind | SONY KD-49X8300D / 49X8000D / 43X8300D / 43X8000D | high | HJ | 1. Place tv set unsafe distance from object behind 2. Power on | 5 cm | Overheat may occur | Overheat probably will occur
SI-BVA 10 | safe distance | safe distance behind | SONY KD-49X8300D / 49X8000D / 43X8300D / 43X8000D | high | HJ | 1. Place tv set safe distance from object behind 2. Power on | 6 cm | Overheat does not occur | Overheat won't occur
SI-BVA 11 | safe distance | unsafe distance | SONY KD-49X8300D / 49X8000D / 43X8300D / 43X8000D | high | HJ | 1. Place tv set unsafe distance from objects above/right/left/botttom/behind 2. Power on | 29cm/10cm/10cm/10cm/6cm | Overheat may occur | Overheat probably will occur
SI-BVA 11 | safe distance | safe distance | SONY KD-49X8300D / 49X8000D / 43X8300D / 43X8000D | high | HJ | 1. Place tv set safe distance from objects above/right/left/botttom/behind 2. Power on | 30cm/10cm/10cm/10cm/6cm | Overheat does not occur | Overheat won't occur
partitions | invalid | valid | 2 bv
top | <30 | >=30 | 29, 30
right | <10 | >=10 | 2022-10-09
left | <10 | >=10 | 2022-10-09
bottom | <10 | >=10 | 2022-10-09
behind | <6 | >=6 | 2022-06-05

## 6
Use Case | Cleaning of the TV screen with alcohol
Actor | User
Basic Flow | 1. Clean TV with alcohol
2. Using such materials or maintaining prolonged contact with rubber or vinyl materials may result in damage to the screen surface and cabinet material.

## 7
Use Case | Headphone using for prolonged period of time on high volume
Actor | User
Basic Flow | 1. Connecting headphone
2. Putting headphone in/on ears
3. Turn up volume to maximum
4. Listen to TV for 1,5 years
5. Utilizing volume on excessive levels, hearing damage may result.

## 8
Is LED TV working properly?
black dots appear on screen | Yes
bright points of light appear constantly on screen | Yes
pushing front filter with objects | Yes
scratching front filter with objects | Yes
while in cold temperature smear appears on picture | Yes
while in cold temperature picture becomes dark | Yes
after displaying still images ghosting occurs | Yes
after prolonged use screen and cabinet gets warm | Yes
electromagnetic radiation is close to TV | No
Frozen screen, blank screen when TV is on | No
Picture displays still displaying after TV is turned off for more than 1 minute. | No

## 9
Batteries in the remote control
C1 : 0 battery | Y | N | N
C2: 1 battery | N | Y | N
C3: 2 batteries | N | N | Y
A1: Power on |  |  | X
A2: Power off | X | X

## 10
Starting state | Action 1: Press power button | Action 2: Press power button for long | Action 3: Press power button repeatedly to change function
S1: Tv Off | S2 | - | -
S2: Tv On | - | S1 | S3, S4, S5
S3: Adjust Volume | - | - | S4, S5
S4: Switch channels | - | - | S3, S5
S5: Input source selection | - | - | S3, S4

## 11
Use Case | Checking if cyan light comes on when connecting mobile to TV
Actor | User
Basic Flow | 1.Turn TV on
2. Connect mobile to TV
3. Cyan light comes on remote TV controller

## 12
Use Case | Checking if white LED light comes on when turning on TV
Actor | User
Basic Flow | 1.Turn TV on
2. White LED comes on remote controller

## 13
Use Case | Opening up Netflix on TV with the help of the remote controller
Actor | User
Basic Flow | 1. Turn on TV
| 2. Click on Netflic button on remote | Alternate Flow 1 | 2. Click Google Play by mistake
|  |  | 3. Click on Netflix button on remote | Alternate Flow 2 | 3. Click on Back button
4. Click on Netflix button on remote

## 14
Use Case | Checking cable funcionality
Actor | User/Customer
Basic Flow | 1. Plug in all the cables to it's correspondive slot
2. Check if everything works properly
3. Watch TV with power over 9000

## 15
Image Resolution - Decision Table
C: cable, A: action | 1 | 2 | 3 | 4 | 5 | 6 | 7 | 8
C1: AV composite cable / Antenna cable | Y | Y | N | N | Y | Y | N | N
C2: Component cable | Y | N | Y | N | Y | N | Y | N
C3: HDMI cable | Y | Y | Y | Y | N | N | N | N
A1: Max. SD resoltion | [5 empty] | ×
A2: Max. HD resolution |  |  |  |  | × |  | ×
A3: Max. 4K resolution | × | × | × | ×
Image Resolution - Test Cases
Azonosító (ID) | Név (Name) | Leírás (Description) | Előfeltétel (Precondition) | Prioritás (Priority) | Felelős (Owner) | Tesztlépések (Test Steps) | Tesztadat (Test Data) | Elvárt eredmény (Expected Result) | Tényleges eredmény (Actual Result) | Siker/Hiba (Pass/Fail) | Megjegyzés (Comment)
1 | How the resolution changes | Test the resolution of the screen when use different type of cables | SONY BRAVIA KD-49X8300D / 49X8000D / 43X8300D / 43X8000D, AV Composite cable, Component cable, HDMI cable, video source (E.G.: BlueRay player) with 4K video file | high | Attila Funák | - Connect the video source and the TV with AV Composite cable - Connect the video source and the TV with Component cable - Connect the video source and the TV with HDMI cable - Play the video | 4K resolution video | 4K resolution video
2 | How the resolution changes | Test the resolution of the screen when use different type of cables | SONY BRAVIA KD-49X8300D / 49X8000D / 43X8300D / 43X8000D, AV Composite cable, Component cable, HDMI cable, video source (E.G.: BlueRay player) with 4K video file | high | Attila Funák | - Connect the video source and the TV with AV Composite cable - Connect the video source and the TV with HDMI cable - Play the video | 4K resolution video | 4K resolution video
3 | How the resolution changes | Test the resolution of the screen when use different type of cables | SONY BRAVIA KD-49X8300D / 49X8000D / 43X8300D / 43X8000D, AV Composite cable, Component cable, HDMI cable, video source (E.G.: BlueRay player) with 4K video file | high | Attila Funák | - Connect the video source and the TV with Component cable - Connect the video source and the TV with HDMI cable - Play the video | 4K resolution video | 4K resolution video
4 | How the resolution changes | Test the resolution of the screen when use different type of cables | SONY BRAVIA KD-49X8300D / 49X8000D / 43X8300D / 43X8000D, AV Composite cable, Component cable, HDMI cable, video source (E.G.: BlueRay player) with 4K video file | high | Attila Funák | - Connect the video source and the TV with HDMI cable - Play the video | 4K resolution video | 4K resolution video
5 | How the resolution changes | Test the resolution of the screen when use different type of cables | SONY BRAVIA KD-49X8300D / 49X8000D / 43X8300D / 43X8000D, AV Composite cable, Component cable, HDMI cable, video source (E.G.: BlueRay player) with 4K video file | high | Attila Funák | - Connect the video source and the TV with AV Composite cable - Connect the video source and the TV with Component cable - Play the video | 4K resolution video | HD resolution video
6 | How the resolution changes | Test the resolution of the screen when use different type of cables | SONY BRAVIA KD-49X8300D / 49X8000D / 43X8300D / 43X8000D, AV Composite cable, Component cable, HDMI cable, video source (E.G.: BlueRay player) with 4K video file | high | Attila Funák | - Connect the video source and the TV with AV Composite cable - Play the video | 4K resolution video | SD resolution video
7 | How the resolution changes | Test the resolution of the screen when use different type of cables | SONY BRAVIA KD-49X8300D / 49X8000D / 43X8300D / 43X8000D, AV Composite cable, Component cable, HDMI cable, video source (E.G.: BlueRay player) with 4K video file | high | Attila Funák | - Connect the video source and the TV with Component cable - Play the video | 4K resolution video | HD resolution video
8 | How the resolution changes | Test the resolution of the screen when use different type of cables | SONY BRAVIA KD-49X8300D / 49X8000D / 43X8300D / 43X8000D, AV Composite cable, Component cable, HDMI cable, video source (E.G.: BlueRay player) with 4K video file | high | Attila Funák | - Play the video | 4K resolution video | no video :)

## 16
Use Case | Installing TV to the wall
Actor | Customer
Basic Flow | 1. Make sure that the wall has enough space for the TV and is capable of supporting a weight of at least four times that of the TV.
2.Attach the Attachment parts for Wall-Mount Bracket (=Base)
3. Connect necessary cables to the TV.
4. Install the TV to the Base.

## 17
Use Case | all cables are connected to TV before mounting TV on the wall
Actor | User
Basic Flow | 1. Plug in all the cables to it's correspondive slot before mounting TV on the wall
2. continue with TV mounting process
3. Say to yourself "Well Done"

## 18
Use Case | Update Software Steps | Checklist-based testing | To Update software |  | Question |  |  | Remark
Actor | User |  |  | 1 | Is the system connected to internet? | y | n
Basic Flow | 1. Connect system to internet |  |  | 3 | Did we click on Update Now | y | n
| 2. See Update Now option |  |  | 4 | Is the white LED flashes | y | n | On remote ? On TV ? not specified
| 3. Click on Update Now |  |  | 5 | Do we see the Updating... screen on the remote? | y | n
| 4.Observe as the white LED flashes on remote controller |  |  | 6 | Is power connected throughout the update? | y | n
| 5. Observe "Updating..." screen on TV? |  |  | 7 | Did we wait at least 30 minutes for the update to complete? | y | n
6. Keep power connected throughout the update
| 7. Wait at least 30 minutes for the update to complete |  | To turn off software updates
|  |  |  | 1 | Did we press Home button on remote? | y | n
|  |  |  | 2 | Did we go into Help menu option? | y | n
|  |  |  | 3 | Did we go into System software update menu option | y | n
|  |  |  | 4 | Did we go into Automatic software download? | y | n
|  |  |  | 5 | Is selection on Off option? | y | n | Is it a slide or a box selection?

## 19
Use Case | How to resolve when there is no picture and no sound
Actor | Customer
Basic Flow | 1. Unplug AC power cord for 2 minutes
2. Plug in AC power cord
| 3. Use TV normally | Alternate Flow | 3. TV still doesnt work
4. Call customer service line
5. Wait for Amazon Return
6. Buy new TV

## 20
| A1: Enter 9999 for PIN | A2: Select settings | A3: Select Parental lock | A4: Change PIN Code | 5. Enter Pin
S1: Locked out state | S2
S2: Transition state |  | S3
S3: Settings |  |  | S4
S4: Parental Lock(Broadcast) |  |  |  | S5
S5: Changed PIN Code |  |  |  |  | S6
S6: Logged in state